## Seeed BOM Format
Electronic Engineering BOM List
Product Name： p.u.l.s.e
Version：v2
Issue Date：7/Jul/2014

Item No. / (序号)	Reference Des / (上件位置)	Qty / (用量)	Catalog / (分类）	Part_Description / (规格描述)	Part_Value / （元件值）	Part_Package / （元件封装）	Manufacturers Name / (使用厂牌名称)	Manufacturers Part No. / (使用厂牌型号)	Distributors Name / （供应商名称）	Distributors Part No. / (供貨商型号)	Unit Price / （单价）	Price Break To Use / （价格分段的购买量）	Notes/Remark / （备注）

Example（填写范例）
1	C1	1	Capacitor	CAP CER 10000PF 16V 10% X7R 0805	10nF	0805 (2012 Metric)	Kemet	C0805C103K4RACTU	Digikey	399-7995-1-ND			http://www.digikey.com/product-detail/en/C0805C103K4RACTU/399-7995-1-ND/3471718
2	C2, C4	2	Capacitor	CAP CER 0.1UF 16V 10% X7R 0805	100n	0805 (2012 Metric)	Samsung Electro-Mechanics America, Inc	CL21B104KOANNNC	Digikey	1276-2448-1-ND			http://www.digikey.com/product-detail/en/CL21B104KOANNNC/1276-2448-1-ND/3890534
3	C3	1	Capacitor	CAP CER 4.7UF 35V 10% X7R 0805	4u7	0805 (2012 Metric)	TDK Corporation	C2012X7R1V475K125AC	Digikey	445-7555-1-ND			http://www.digikey.com/product-detail/en/C2012X7R1V475K125AC/445-7555-1-ND/2733627
4	D1	1	Diode	DIODE ZENER 4.7V 200MW SOD323F	Z4V7 , MM3Z4V7C	SC-90, SOD-323F	Fairchild Semiconductor	MM3Z4V7C	Digikey	MM3Z4V7CCT-ND			http://www.digikey.com/product-detail/en/MM3Z4V7C/MM3Z4V7CCT-ND/1626894
5	D3	1	Diode	DIODE SCHOTTKY 30V 0.5A SOD123	MBR0530T3G	SOD-123	ON Semiconductor	MBR0530T3G	Digikey	MBR0530T3GOSCT-ND			http://www.digikey.com/product-detail/en/MBR0530T3G/MBR0530T3GOSCT-ND/2705023
6	Q1	1	Transistor	MOSFET N-CH 100V 700MA SOT23-3	ZXMN10A07F	TO-236-3, SC-59, SOT-23-3	Diodes Incorporated	ZXMN10A07FTA	Digikey	ZXMN10A07FCT-ND			http://www.digikey.com/product-detail/en/ZXMN10A07FTA/ZXMN10A07FCT-ND/386063
7	R1	1	Resister	RES 4.7K OHM 1/8W 5% 0805	4k7	0805 (2012 Metric)	Stackpole Electronics Inc	RMCF0805JT4K70	Digikey	RMCF0805JT4K70CT-ND			http://www.digikey.com/product-detail/en/RMCF0805JT4K70/RMCF0805JT4K70CT-ND/1942570
8	R3	1	Resister	RES 2.2K OHM 1/8W 5% 0805	2k2	0805 (2012 Metric)	Stackpole Electronics Inc	RMCF0805JT2K20	Digikey	RMCF0805JT2K20CT-ND			http://www.digikey.com/product-detail/en/RMCF0805JT2K20/RMCF0805JT2K20CT-ND/1942563
9	U1	1	IC	IC MCU 8BIT 4KB FLASH 8SOIC	ATTINY45-20SU	8-SOIC (0.209", 5.30mm Width)	Atmel	ATTINY45-20SUR	Digikey	ATTINY45-20SURCT-ND			http://www.digikey.com/product-detail/en/ATTINY45-20SUR/ATTINY45-20SURCT-ND/3440769
10	U2	1	IC	IC REG LDO 5V 0.15A SOT23A-3	MCP1754ST	TO-236-3, SC-59, SOT-23-3	Microchip Technology	MCP1754ST-5002E/CB	Digikey	MCP1754ST-5002E/CBCT-ND			http://www.digikey.com/product-detail/en/MCP1754ST-5002E%2FCB/MCP1754ST-5002E%2FCBCT-ND/2783141

1. Recommended Distributor: Digi-Key, Mouser, Avnet Express, Farnell.
2. Catalog: Capacitor,Resister,Diode,Connector,Transistor,IC,PROTECTOR CATEGORY,OTHER
3. Required Fields: Item No, Reference Des, Qty, Catalog, Part_Value, Part Package
Optional Fields: Part_Description, Manufacturers Name, Manufacturers Part No, Distributors Name, Distributors Part No, Unit Cost, Price break to use, Notes/Remark